## Calc
AMO Standard |  | Results
Shaft (#) | Bend (in) | E (psi) | Weight (#) | Weight (kg)
20 | 1.3 | 821910.8694 | 1.1508 | 0.52198 | shaft diameter (11/32) | 0.34375
21 | 1.238 | 863072.8031 | 1.2084 | 0.54812
22 | 1.182 | 903962.8851 | 1.2657 | 0.57409 | pi | 3.1416
23 | 1.13 | 945561.1772 | 1.3239 | 0.60051
24 | 1.083 | 986596.6115 | 1.3813 | 0.62657 | I (11/32) | 0.00068539
25 | 1.04 | 1027388.5867 | 1.4385 | 0.65248
26 | 1 | 1068484.1302 | 1.496 | 0.67857 | L3 (26') | 17576
27 | 0.963 | 1109536.9992 | 1.5535 | 0.70465
28 | 0.929 | 1150144.3813 | 1.6103 | 0.73044 | P (pounds) | 2
29 | 0.897 | 1191175.173 | 1.6678 | 0.75649
30 | 0.867 | 1232392.307 | 1.7255 | 0.78267 | E (sample for cedar) | 1700000
31 | 0.839 | 1273521.0134 | 1.7831 | 0.80879
32 | 0.813 | 1314248.6226 | 1.8401 | 0.83465 | Numer [P*L3]= | 35152
33 | 0.788 | 1355944.3277 | 1.8985 | 0.86113 | Denom [48*E*I]= | 55928.2055
34 | 0.765 | 1396711.2813 | 1.9556 | 0.88703 | Deflect (E medium) | 0.62852
35 | 0.743 | 1438067.47 | 2.0135 | 0.91329
36 | 0.722 | 1479894.9172 | 2.072 | 0.93985 | Pound/Kg | 0.45359
37 | 0.703 | 1519892.0771 | 2.128 | 0.96525
38 | 0.684 | 1562111.3015 | 2.1871 | 0.99207 | Given deflection (inches) | 0.748
39 | 0.667 | 1601925.2327 | 2.2429 | 1.0174
40 | 0.65 | 1643821.7388 | 2.3015 | 1.044 | Samples:
41 | 0.634 | 1685306.1991 | 2.3596 | 1.0703 | Measured weight (Kg) >> | 1.23 | Linear interpolation between 20# and 80# shaft for given deflection of 0.748 inches
42 | 0.619 | 1726145.6062 | 2.4168 | 1.0962
43 | 0.605 | 1766089.4714 | 2.4727 | 1.1216 | Shaft # (lbs) << | 47.1282
44 | 0.591 | 1807925.7702 | 2.5313 | 1.1482
45 | 0.578 | 1848588.4606 | 2.5882 | 1.174
46 | 0.565 | 1891122.3544 | 2.6478 | 1.201
47 | 0.553 | 1932159.3675 | 2.7052 | 1.2271
48 | 0.542 | 1971372.934 | 2.7601 | 1.252
49 | 0.531 | 2012211.168 | 2.8173 | 1.2779
50 | 0.52 | 2054777.1735 | 2.8769 | 1.305
51 | 0.51 | 2095066.922 | 2.9333 | 1.3305
52 | 0.5 | 2136968.2604 | 2.992 | 1.3571
53 | 0.491 | 2176138.7581 | 3.0468 | 1.382
54 | 0.481 | 2221380.7281 | 3.1102 | 1.4108
55 | 0.473 | 2258951.6495 | 3.1628 | 1.4346
56 | 0.464 | 2302767.522 | 3.2241 | 1.4624
57 | 0.456 | 2343166.9522 | 3.2807 | 1.4881
58 | 0.448 | 2385009.2192 | 3.3393 | 1.5147
59 | 0.441 | 2422866.5084 | 3.3923 | 1.5387
60 | 0.433 | 2467630.7857 | 3.455 | 1.5671
61 | 0.426 | 2508178.7094 | 3.5117 | 1.5929
62 | 0.419 | 2550081.4564 | 3.5704 | 1.6195
63 | 0.413 | 2587128.6446 | 3.6223 | 1.643
64 | 0.406 | 2631734.3109 | 3.6847 | 1.6714
65 | 0.4 | 2671210.3255 | 3.74 | 1.6964
66 | 0.394 | 2711888.6554 | 3.797 | 1.7223
67 | 0.388 | 2753825.0779 | 3.8557 | 1.7489
68 | 0.382 | 2797078.8749 | 3.9162 | 1.7764
69 | 0.377 | 2834175.4117 | 3.9682 | 1.7999
70 | 0.371 | 2880011.1326 | 4.0323 | 1.829
71 | 0.366 | 2919355.547 | 4.0874 | 1.854
72 | 0.361 | 2959789.8344 | 4.144 | 1.8797
73 | 0.356 | 3001359.9163 | 4.2022 | 1.9061
74 | 0.351 | 3044114.3311 | 4.2621 | 1.9333
75 | 0.347 | 3079204.9862 | 4.3112 | 1.9555
76 | 0.342 | 3124222.603 | 4.3743 | 1.9841
77 | 0.338 | 3161195.6515 | 4.426 | 2.0076
78 | 0.333 | 3208661.0517 | 4.4925 | 2.0378
79 | 0.329 | 3247672.1283 | 4.5471 | 2.0625
80 | 0.325 | 3287643.4776 | 4.6031 | 2.0879
𝜹=(𝑷𝑳^𝟑)/𝟒𝟖𝑬𝑰
𝑬=(𝑷𝑳^𝟑)/𝟒𝟖𝜹𝑰
𝑷=𝜹𝟒𝟖𝑬𝑰/𝑳^𝟑
Beam deflection formula
Beam supported at Ends
Concentrated load P at the center
Derive E (column C) elasticity Modulus:
δ (Deflection = column B)
P (Weight = 2 pounds)
I (Moment of Inertia - 11/32 shaft)
L (Distance between support - 26')
Derive P (column D and E):
δ (Given Deflection = cell H21)
I (Moment of Inertia - 11/32 shaft)
E (Derived Elasticity Modulus - column C)
L (Distance between support - 26')
Example
To bend 0.75 inches a 47# AMO standard shaft, we need to apply
a weight of 1.23Kg (or 2.7 pounds) to middle of the shaft
+ 20
𝑺𝒉𝒂𝒇𝒕#= ((𝑾𝒆𝒊𝒈𝒉𝒕 − 𝟎.𝟓𝟐𝟏𝟗𝟖𝟎𝟏𝟒𝟑 )∗(𝟖𝟎 −𝟐𝟎))/((𝟐.𝟎𝟖𝟕𝟗𝟐𝟎𝟓𝟕− 𝟎.𝟓𝟐𝟏𝟗𝟖𝟎𝟏𝟒𝟑 )) + 20

## Sheet1
20 | 0.92308
21 | 0.96931
22 | 1.0152
23 | 1.0619
24 | 1.108
25 | 1.1538
26 | 1.2
27 | 1.2461
28 | 1.2917
29 | 1.3378
30 | 1.3841
31 | 1.4303
32 | 1.476
33 | 1.5228
34 | 1.5686
35 | 1.6151
36 | 1.662
37 | 1.707
38 | 1.7544
39 | 1.7991
40 | 1.8462
41 | 1.8927
42 | 1.9386
43 | 1.9835
44 | 2.0305
45 | 2.0761
46 | 2.1239
47 | 2.17
48 | 2.214
49 | 2.2599
50 | 2.3077
51 | 2.3529
52 | 2.4
53 | 2.444
54 | 2.4948
55 | 2.537
56 | 2.5862
57 | 2.6316
58 | 2.6786
59 | 2.7211
60 | 2.7714
61 | 2.8169
62 | 2.864
63 | 2.9056
64 | 2.9557
65 | 3
66 | 3.0457
67 | 3.0928
68 | 3.1414
69 | 3.183
70 | 3.2345
71 | 3.2787
72 | 3.3241
73 | 3.3708
74 | 3.4188
75 | 3.4582
76 | 3.5088
77 | 3.5503
78 | 3.6036
79 | 3.6474
80 | 3.6923